## Page1
Michigan Automotive Compressor, Inc.
Supplier Fool-Proof Checklist
Item | Description | Requirement | Results | Judge
1 | Automatic inspection by machine (Missing, extra, wrong or out of spec parts etc.) | NG samples are required for automatic inspection processes and NG sample confirmation and mastering are required at routine base.
2 | NG chute functions properly (Photo eye or prox) | NG part caused machine fault should not be cleared until the NG part goes to NG chute.
3 | NG chute sensor is broken or chute is full | At this situation, NG part caused machine fault should be not cleared by placing NG part on the NG chute.
4 | NG parts handling | Require clear procedure for how to handle NG part from each process.
5 | Manual mode switch operation without removing NG part | When NG part is detected, confirm manual mode operation should not release the NG part.
6 | Interrupt cycle before it completes, part should be NG. Check: | Open door
Switch to manual mode
Break light curtain
E-stop
Interrupt other process if this process faults out
7 | Part confirmation /present sensor at working station is broken | Confirm part should not bypass the station and machine should fault out.
8 | Process control sensor for inspection (limit switch, prox sensor, laser sensor etc. ) is broken | Confirm there should be a machine fault and part should not be judged good.
9 | Vision system trick check: | Turn Offline should not be able to go to auto
Disconnect light source run cycles
Turn on lights inside machine run cycles.
Confirm fixturing for light source(s) is stable and secured.
Confirm judgment for each ng output and their interactions.
Confirm consecutive NG images judged NG
Confirm mastering. Each NG item judged NG before master complete. If item is OK should not get master complete.
10 | Detection of incompleted part from previous process | Confirm the process is able to detect incompleted part from the previous process. Consider to design the process to use the last feature of the previous process as datum.
11 | Stopper on conveyor is broken at NG station and work station | Confirm if part skips the station and the part will be detected as NG at the next process.
12 | Picking sensor or Hotel indication lamp | Confirm if not picking or picked from wrong spot, machine will fault out.
13 | Machine/process damage to parts | Confirm there is not interference at machine and process to cause part damage.
14 | Robot is down, by-pass fool proof | Confirm if Robot is down, what is the fool proof.
15 | Customer touch points | Confirm 100% verification for customer touch points.
16 | Rework Process Check | If separate rework switch reconfirm detection foolproof in rework mode.
Reinsertion location(s), confirm it should not bypass detection.
Part NG again handling.
Rework ID.